## MRDT BOM Template.csv
Id | Designator | Package | Designation | Item Name | Part Number | Vendor | Quantity | Cost Per Item | Cost | URL | Comments | Quantity
1 | U2 | RaspberryPi_THT_BOTTOM | Raspberry_Pi |  |  |  | 1
| U3 | OKI_Horizontal | OKI | OKI | 811-3014-ND | Digikey | 1 | 4.3 |  | https://www.digikey.com/product-detail/en/murata-power-solutions-inc/OKI-78SR-3.3-1.5-W36H-C/811-3014-ND/4878851
2 | U1 | OKI_Horizontal | OKI | OKI | 811-2692-ND | Digikey | 1 | 4.3 |  | https://www.digikey.com/product-detail/en/murata-power-solutions-inc/OKI-78SR-5-1.5-W36H-C/811-2692-ND/3438675
3 | C1,C2,C3,C4 | C_0603_1608Metric_Pad1.05x0.95mm_HandSolder | 10u | CAP CER 10UF 50V X5R 1206 | 490-12457-1-ND | Digikey | 4 | 0.57 |  | https://www.digikey.com/product-detail/en/murata-electronics-north-america/GRT31CR61H106ME01L/490-12457-1-ND/5417158
4 | Conn1 | Anderson_2_Horizontal_Side_by_Side | AndersonPP | Anderson Power 1337G1 Printed Circuit Board High Power 45 Amp Horizontal Top Contact | 1337G1 | Powerwerxs | 2 | 0.56 |  | https://powerwerx.com/anderson-1337g1-printed-circuit-board-horizontal
5 | Conn2 | MOLEX_SL_03_Horizontal | Molex_SL_03 | 03-PCB Horizontal | WM4901-ND | Digikey | 1 | 1.02 |  | https://www.digikey.com/products/en?keywords=WM4901-ND
6 | Conn3,Conn4 | MOLEX_SL_04_Horizontal | Molex_SL_04 | CONN HEADER R/A 4POS 2.54MM | WM4902-ND | Digikey | 2 | 1.05 |  | https://www.digikey.com/products/en?keywords=WM4902-ND
8 | R1 | R_0603_1608Metric_Pad1.05x0.95mm_HandSolder | 1k | RES SMD 1K OHM 5% 1/4W 0603 | RHM1.0KDCT-ND | Digikey | 1 | 0.1 |  | https://www.digikey.com/product-detail/en/rohm-semiconductor/ESR03EZPJ102/RHM1.0KDCT-ND/1762924
9 | R3,R8,R9 | R_0603_1608Metric_Pad1.05x0.95mm_HandSolder | 330 | RES SMD 330 OHM 1% 1/10W 0603 | P330HCT-ND | Digikey | 3 | 0.1 |  | https://www.digikey.com/product-detail/en/panasonic-electronic-components/ERJ-3EKF3300V/P330HCT-ND/1746761
10 | R4,R5,R2 | R_0603_1608Metric_Pad1.05x0.95mm_HandSolder | 510 | RES SMD 510 OHM 5% 1/4W 0603 | RHM510DCT-ND | Digikey | 3 | 0.1 |  | https://www.digikey.com/product-detail/en/rohm-semiconductor/ESR03EZPJ511/RHM510DCT-ND/1762937
11 | C5,C6 | CP_Radial_D6.3mm_P2.50mm | 680uF | CAP ALUM 680UF 20% 6.3V RADIAL | 1189-1438-ND | Digikey | 2 | 0.27 |  | https://www.digikey.com/product-detail/en/rubycon/6.3PK680MEFC6.3X11/1189-1438-ND/3134394
12 | R6,R7,R10,R11 | R_0603_1608Metric_Pad1.05x0.95mm_HandSolder | 4.7k | Surface Mount Thick Film Resistor, AEC-Q200 CRCW Series, 4.7 kohm, 100 mW, - 1%, 75 V | 61M5388 | Newark | 4 | 0.1 |  | https://www.newark.com/vishay/crcw06034k70fkea/surface-mount-thick-film-resistor/dp/61M5388
| D1,D2,D3 | D_0603_1608Metric_Pad1.05x0.95mm_HandSolder | Green LED | LTST-C191KGKT | 160-1446-1-ND | Digikey | 1 | 0.28 |  | https://www.digikey.com/product-detail/en/lite-on-inc/LTST-C191KGKT/160-1446-1-ND/386834
| D4,D5 | D_0603_1608Metric_Pad1.05x0.95mm_HandSolder | Pink LED |  |  |  | 1
| D6,D7 | D_0603_1608Metric_Pad1.05x0.95mm_HandSolder | Yellow LED | LTST-C191KSKT | 160-1448-1-ND | Digikey | 1 | 0.29 |  | https://www.digikey.com/product-detail/en/lite-on-inc/LTST-C191KSKT/160-1448-1-ND/386838